## Mechanical
LDC MEP BOQ - Equipment
Project: Bangkok Central 1
Item | Description | Specification | Unit | Qty | Rate | Amount
1 | CHILLER PLANT
1.1 | Water-cooled centrifugal chiller | 1000 TR, R-1233zd, 400V/3ph | nos | 2
1.2 | Copper cable | Specification A, 4C x 95mm² XLPE/SWA | m | 1,200
1.3 | Chiller controls integration |  | LS | 1
Sub-total carried to summary
2 | UPS SYSTEM
2.1 | Modular UPS | 500 kVA, N+1, lithium-ion | Nr | 4
2.2 | Copper cable | Specification A, 4C x 95mm² XLPE/SWA | m | 900
2.3 | Battery cabinet | 40 min autonomy | nos | Incl.
3 | UPS AND GENERATOR ROOMS
3.1 | Cable tray, hot-dip galvanised | 600 mm wide | m | 500
4 | GENERAL
4.1 | Copper cable | Specification A, 4C x 95mm² XLPE/SWA | m | 300
Note: all cables to be LSZH where routed indoors
Total

## Electrical
LDC MEP BOQ - Equipment
Project: Bangkok Central 1
Item | Cost Code | Description | Specification | Unit | Qty | Rate | Amount
E1 | 26-300 | Cast resin transformer | Specification B, 2500 kVA 22/0.4 kV | each | 2
E2 | 26-400 | Diesel generator set | 2000 kVA prime, 400V | Nr | 2
E3 | 26-400 | Generator fuel day tank | 1000 l double-wall | nos | 2
E4 | 99-999 | Earthing system |  | lot | 1
E5 | 26-300 | Transformer protection relay |  | boxes | 2